## Summary
PROTOPUS — Baker + Mixer: BOM, cost breakup and final cost
PROTOPUS, Delhi · 29 Sep 2026 · All figures are live formulas; edit the blue cells on the Inputs sheet.
| Prototype (India) | Production unit (China parts) | Deck hardware target | Headroom vs target | Prototype → production saving
Baker | 373417.9444 | 144842.3016 | 150000 | 5157.6984 | 228575.6428
Mixer | 74846.9312 | 13740.256 | 15000 | 1259.744 | 61106.6752
Both | 448264.8756 | 158582.5576 | 165000 | 6417.4424 | 289682.318
Where the prototype money goes
Baker section | All-in ₹ | % of Baker |  | Mixer section | All-in ₹ | % of Mixer
Frame & enclosure | 28303.5976 | 7.58% |  | Capture and generation | 22783.938 | 30.44%
Motion | 98460.2676 | 26.37% |  | Front end and instruments | 19561.6932 | 26.14%
Zone A: mill, drill, laser | 47906.2676 | 12.83% |  | Host, screen, I/O | 30764.8 | 41.1%
Zone B: mask, UV, wipe | 40024.1216 | 10.72% |  | Enclosure | 1736.5 | 2.32%
Stencil film | 6675.75 | 1.788%
Placement + reflow | 5695.49 | 1.525%
Board handling | 345 | 0.09239%
Electronics & control | 49432.75 | 13.24%
Resin printer (high-temp jigs) | 89352.7 | 23.93%
First-run consumables | 7222 | 1.934%
Notes and open items
1. Numbers reconcile with PROTOPUS Cost Report (29 Sep 2026): Baker ₹3,73,418 / Mixer ₹74,847 prototype; ₹1,44,842 / ₹13,740 production.
2. Production unit figures carry no contingency in the source report. The "risk-adjusted" line on each Final Cost sheet adds an optional allowance (Inputs).
3. Production cost assumes China parts + assembly/QC in Delhi. A China turnkey (fully assembled) quote must be compared on landed-Delhi cost; see the China plan PDF.
4. Board size mismatch to freeze before tooling: workflow story says 100 × 160 mm, BOM buys 100 × 150 mm FR4.
5. The 10.1-inch 405 nm UV light board (Baker prototype) is an estimate: its AliExpress price could not be read.
6. Spindle and laser are retail prices; factory quotes at 100 units should be lower. Confirm duty and freight with a customs broker before ordering.
7. Jig printing on Baker’s own UV engine (production) replaces the separate resin printer and is flagged for testing.

## PoC Budget
PROTOPUS — proof-of-concept budget (the ask)
Blue = inputs you can change. The total rounds to the nearest lakh; the reserve is whatever the rounding leaves. Hardware lines link to the cost sheets.
Inputs
Input | Value | Note
Runway (months) | 9 | 6 months to proof of concept (deck timeline) + 3 months to close the next round
Engineers (software + firmware) | 1 | One software engineer who also writes the firmware; the founder covers mechanical and electronics
Cost per engineer per month | 50000 | ASSUMPTION: software + firmware in one person, Delhi; ₹40,000 would lower the ask to ₹15L. The ₹10L ask assumed ₹25,000
Founder stipend per month | 0 | Deducted: the founder takes no stipend during the proof of concept
Proto software + compute per month | 15000 | ASSUMPTION: LLM API usage + hosting; the ₹10L ask had ₹1,00,000 over 6 months
Reserve on lines without built-in contingency | 8% | Hardware builds already carry 15% contingency, so the reserve applies to the other lines only
Budget lines
Line | Amount ₹ | Group | Basis | Has own contingency?
Baker prototype build | 373417.9444 | Hardware | Costed BOM, 70 lines, incl. duty + 15% contingency | Y
Mixer prototype build | 74846.9312 | Hardware | Costed BOM, 26 lines, incl. duty + 15% contingency | Y
Baker Rev B iteration (heads, fixture, film module, wiring) | 100000 | Iteration + PoC build-out | ASSUMPTION ≈ 32% of Baker parts: one partial rebuild after the 4 open process points are tested | N
Mixer production board Rev A, 5 units (8-bit design) | 60000 | Iteration + PoC build-out | ASSUMPTION: 5 × ~₹9,900 parts (cost report) + small-batch PCBA, stencil, courier. Units double as maker-studio demo units | N
PoC consumables (~150 test boards) | 60000 | Iteration + PoC build-out | ASSUMPTION: FR4 ₹99/board (BOM), bits/drills, TR300 resin, mask, paste, demo components | N
Engineers | 450000 | People | Engineers × monthly cost × runway | N
Founder stipend | 0 | People | Stipend × runway | N
Proto software + compute | 135000 | Software | Monthly × runway | N
Testing + tooling | 100000 | Lab + tooling | From the ₹10L ask: reference instruments, laser power meter, dial indicator, hand tools | N
Lab set-up + safety | 50000 | Lab + tooling | ASSUMPTION: ESD benches, fume extraction, fire safety, storage (university lab, no rent) | N
IP + legal | 75000 | IP, outreach + reserve | ASSUMPTION: trademark filings, provisional patent drafting, founder/employee agreements | N
Demos, travel, maker-studio outreach | 50000 | IP, outreach + reserve | ASSUMPTION: studio visits, demo videos, events | N
Subtotal | 1528264.8756
Lines without built-in contingency | 1080000
THE ASK (rounded to nearest lakh) | 1600000
Reserve (ask − subtotal) | 71735.1244 | 6.642% | Reserve as % of lines without built-in contingency
By group (for the ask slide)
Group | Amount ₹ | % of ask
Hardware | 448264.8756 | 28.02%
Iteration + PoC build-out | 220000 | 13.75%
People | 450000 | 28.12%
Software | 135000 | 8.438%
Lab + tooling | 150000 | 9.375%
IP, outreach + reserve | 196735.1244 | 12.3%
Check: groups = ask | OK
Finding the sweet point: three ways to fund the proof of concept
Option | Ask ₹ | Runway | What it buys / why not
Lean (the old ask) | 1000000 | 6 months | One build, engineers at ₹25,000/month, no iteration money, no reserve. Runway ends exactly at PoC: no time to raise, and one failed process point stops the project.
Comfortable (recommended) | 1600000 | 9 months | Build, fix, prove, raise: market salaries, Baker Rev B, 5 production Mixer boards as studio units, IP filed, reserve, 3 months to close the next round.
Too early | 2700000 | 9 months | Adds a second Baker for a studio, a mechanical engineer and China samples + trip. That is seed-round work: it spends money before the PoC has removed the risk.
Too-early option adds: second Baker at prototype cost, one more engineer (mechanical) for the runway, ₹2,50,000 for China DFM samples + one Shenzhen trip (ASSUMPTION).

## Baker BOM
Baker — prototype bill of materials (India-sourced)
One prototype unit. Blue = inputs (qty, price, currency). Unit ₹ converts USD at the Inputs rate. Source column names the listing the price was read from.
# | Code | Section | Part / description | Qty | Unit price | Cur | Unit ₹ | Line ₹ | Imported? | Price basis | Source (listing seen)
1 | A | Frame & enclosure | 20x40 T-slot extrusion, 1000 mm | 8 | 949 | INR | 949 | 7592 | No | Listing | robu.in
2 | A | Frame & enclosure | Brackets, T-nuts, fasteners | 1 | 2500 | INR | 2500 | 2500 | No | Estimate
3 | A | Frame & enclosure | 6061 aluminium plate 6 mm (base + shuttle fixture), kg | 3 | 375 | INR | 375 | 1125 | No | Listing | www.indiamart.com
4 | A | Frame & enclosure | 3 mm clear acrylic panel, 24x24 in (laser-cut in-house) | 4 | 900 | INR | 900 | 3600 | No | Estimate | www.acrylicsheetsindia.com
5 | A | Frame & enclosure | Orange laser-safe viewing window (450 nm) | 1 | 2500 | INR | 2500 | 2500 | No | Estimate | phillips-safety.com
6 | A | Frame & enclosure | MC-38 door interlock switch | 2 | 44 | INR | 44 | 88 | No | Listing | robu.in
7 | A | Frame & enclosure | Emergency stop, mushroom head | 1 | 200 | INR | 200 | 200 | No | Listing | robu.in
8 | A | Frame & enclosure | Laser safety goggles OD6+ 190-490 nm | 2 | 29.49 | USD | 2595.12 | 5190.24 | Yes | Listing | woodartsupply.com
9 | B | Motion | Ball-screw linear stage, 200-300 mm (shuttle X, two cross axes) | 3 | 15000 | INR | 15000 | 45000 | No | Listing | www.indiamart.com
10 | B | Motion | NEMA23 stepper 18.9 kg-cm (if stage ships without motor) | 3 | 1529 | INR | 1529 | 4587 | No | Listing | robu.in
11 | B | Motion | 100 mm SFU1605 stage + NEMA17 (two Z axes) | 2 | 84.99 | USD | 7479.12 | 14958.24 | Yes | Listing | www.sainsmart.com
12 | B | Motion | DM556 digital stepper driver (NEMA23 axes) | 3 | 847 | INR | 847 | 2541 | No | Listing | probots.co.in
13 | B | Motion | NEMA17 stepper 7.2 kg-cm (film, syringes, ejector, stencil lift) | 6 | 980 | INR | 980 | 5880 | No | Listing | robu.in
14 | B | Motion | TMC2209 driver | 8 | 619 | INR | 619 | 4952 | No | Listing | robu.in
15 | B | Motion | Endstop switch with 1 m cable | 10 | 41 | INR | 41 | 410 | No | Listing | robu.in
16 | B | Motion | Drag chain 10x20, 1 m | 3 | 264 | INR | 264 | 792 | No | Listing | robokits.co.in
17 | B | Motion | T8 lead screw 300 mm + nut | 4 | 269 | INR | 269 | 1076 | No | Listing | robu.in
18 | B | Motion | 608ZZ bearings (pack of 4) | 3 | 62 | INR | 62 | 186 | No | Listing | robu.in
19 | C | Zone A: mill, drill, laser | 500 W ER11 spindle kit with PSU and governor | 1 | 85.99 | USD | 7567.12 | 7567.12 | Yes | Listing | m.banggood.in
20 | C | Zone A: mill, drill, laser | ER11 collet set, 13 pcs | 1 | 3721 | INR | 3721 | 3721 | No | Listing | www.jaibros.com
21 | C | Zone A: mill, drill, laser | 10 W (9.5 W optical) 445 nm diode laser, D-B10W | 1 | 14396 | INR | 14396 | 14396 | No | Listing | www.dnatechindia.com
22 | C | Zone A: mill, drill, laser | Laser air-assist pump set | 1 | 4889 | INR | 4889 | 4889 | No | Listing | robu.in
23 | C | Zone A: mill, drill, laser | 20 deg 0.1 mm V-bits, 10 pcs | 1 | 23.99 | USD | 2111.12 | 2111.12 | Yes | Listing | www.sainsmart.com
24 | C | Zone A: mill, drill, laser | Carbide PCB drill set 0.3-1.2 mm | 1 | 1500 | INR | 1500 | 1500 | No | Estimate | www.amazon.com
25 | C | Zone A: mill, drill, laser | Wet/dry vacuum 1000 W (dust extraction) | 1 | 3786 | INR | 3786 | 3786 | No | Listing | www.indiamart.com
26 | C | Zone A: mill, drill, laser | Z touch probe (pogo pin + clip) | 1 | 300 | INR | 300 | 300 | No | Estimate
27 | D | Zone B: mask, UV, wipe | 30 cc syringe barrel with piston | 10 | 50 | INR | 50 | 500 | No | Listing | www.indiamart.com
28 | D | Zone B: mask, UV, wipe | Blunt dispensing needle | 20 | 11.5 | INR | 11.5 | 230 | No | Listing | www.indiamart.com
29 | D | Zone B: mask, UV, wipe | 10.1 in 12K mono LCD (Saturn 3 Ultra part, doubles as printer spare) | 1 | 14999 | INR | 14999 | 14999 | No | Listing | diy3d.in
30 | D | Zone B: mask, UV, wipe | ChiTu L K1 board (drives 10.1 in LCD) | 1 | 56.68 | USD | 4987.84 | 4987.84 | Yes | Listing | www.chitusystems.com
31 | D | Zone B: mask, UV, wipe | 405 nm parallel UV light board, 10.1 in | 1 | 8000 | INR | 8000 | 8000 | No | Estimate | www.aliexpress.com
32 | D | Zone B: mask, UV, wipe | 12 V peristaltic pump (developer) | 1 | 659 | INR | 659 | 659 | No | Listing | robu.in
33 | D | Zone B: mask, UV, wipe | Squeegee blade (wiper + paste) | 2 | 1500 | INR | 1500 | 3000 | No | Listing | www.indiamart.com
34 | D | Zone B: mask, UV, wipe | 5015 blower (air knife) | 2 | 91 | INR | 91 | 182 | No | Listing | robu.in
35 | D | Zone B: mask, UV, wipe | Waste tray and container | 1 | 500 | INR | 500 | 500 | No | Estimate
36 | E | Stencil film | Polyimide (Kapton) film roll | 1 | 3150 | INR | 3150 | 3150 | No | Listing | www.indiamart.com
37 | E | Stencil film | 12 V holding electromagnet 8 kg | 4 | 259 | INR | 259 | 1036 | No | Listing | robu.in
38 | E | Stencil film | Ferrous clamp frame (magnetic 430 shim, not 304) | 1 | 300 | INR | 300 | 300 | No | Listing | www.indiamart.com
39 | E | Stencil film | 12 V push-pull solenoid 25 N (film cut-off) | 1 | 819 | INR | 819 | 819 | No | Listing | robu.in
40 | E | Stencil film | Roller shafts and spacers | 1 | 500 | INR | 500 | 500 | No | Estimate
41 | F | Placement + reflow | 12 V vacuum pump | 1 | 1500 | INR | 1500 | 1500 | No | Listing | www.indiamart.com
42 | F | Placement + reflow | 12 V solenoid valve 1/8 in, NC | 1 | 748 | INR | 748 | 748 | No | Listing | robu.in
43 | F | Placement + reflow | Foot pedal switch, momentary | 1 | 349 | INR | 349 | 349 | No | Listing | www.indiamart.com
44 | F | Placement + reflow | Manual vacuum pen FFQ939 (backup) | 1 | 249 | INR | 249 | 249 | No | Listing | probots.co.in
45 | F | Placement + reflow | Silicone heater pad 300 W 230 V (hotplate) | 1 | 850 | INR | 850 | 850 | No | Listing | www.indiamart.com
46 | F | Placement + reflow | SSR-25DA solid state relay | 1 | 268 | INR | 268 | 268 | No | Listing | robu.in
47 | F | Placement + reflow | MAX31855 thermocouple module | 1 | 569 | INR | 569 | 569 | No | Listing | robu.in
48 | F | Placement + reflow | K-type thermocouple, M6 screw | 1 | 2 | USD | 176 | 176 | Yes | Listing | electroslab.com
49 | F | Placement + reflow | 5015 blower (cool-down) | 2 | 91 | INR | 91 | 182 | No | Listing | robu.in
50 | G | Board handling | Registration dowel pins and springs | 1 | 300 | INR | 300 | 300 | No | Estimate
51 | H | Electronics & control | Raspberry Pi 5 4GB (host, Proto UI) | 1 | 13409 | INR | 13409 | 13409 | No | Listing | robu.in
52 | H | Electronics & control | Pi 5 27 W USB-C PSU | 1 | 1204 | INR | 1204 | 1204 | No | Listing | robocraze.com
53 | H | Electronics & control | Pi 5 active cooler | 1 | 518 | INR | 518 | 518 | No | Listing | robocraze.com
54 | H | Electronics & control | SanDisk 64 GB microSD | 1 | 1949 | INR | 1949 | 1949 | No | Listing | robu.in
55 | H | Electronics & control | Raspberry Pi Touch Display 2, 7 in | 1 | 6799 | INR | 6799 | 6799 | No | Listing | robocraze.com
56 | H | Electronics & control | BTT Octopus Pro F446 (Klipper MCU) | 1 | 7619 | INR | 7619 | 7619 | No | Listing | robu.in
57 | H | Electronics & control | Mean Well LRS-350-24 | 1 | 2799 | INR | 2799 | 2799 | No | Listing | probots.co.in
58 | H | Electronics & control | Mean Well LRS-350-48 (DM556 rail) | 1 | 3259 | INR | 3259 | 3259 | No | Listing | robu.in
59 | H | Electronics & control | Mean Well LRS-150-12 | 1 | 1429 | INR | 1429 | 1429 | No | Listing | www.indiamart.com
60 | H | Electronics & control | Wiring, connectors, fuses, DIN rail | 1 | 4000 | INR | 4000 | 4000 | No | Estimate
61 | I | Resin printer (high-temp jigs) | Elegoo Saturn 3 Ultra 12K | 1 | 43000 | INR | 43000 | 43000 | No | Listing | voxelstudio.co.in
62 | I | Resin printer (high-temp jigs) | Elegoo Mercury Plus 2.0 wash and cure | 1 | 16999 | INR | 16999 | 16999 | No | Listing | pricehistory.app
63 | I | Resin printer (high-temp jigs) | Phrozen TR300 ultra-high-temp resin, 1 kg (HDT 160 C) | 2 | 7500 | INR | 7500 | 15000 | No | Listing | www.indiamart.com
64 | I | Resin printer (high-temp jigs) | Elegoo standard resin, 1 kg (brackets, bezels) | 1 | 1699 | INR | 1699 | 1699 | No | Listing | m.indiamart.com
65 | I | Resin printer (high-temp jigs) | Isopropyl alcohol 99%, litre | 5 | 200 | INR | 200 | 1000 | No | Listing | www.indiamart.com
66 | J | First-run consumables | FR4 copper clad 100x150 mm | 20 | 99 | INR | 99 | 1980 | No | Listing | robu.in
67 | J | First-run consumables | Alkali-developing LPSM, 1 kg | 1 | 1100 | INR | 1100 | 1100 | No | Listing | www.indiamart.com
68 | J | First-run consumables | Sodium carbonate (developer) | 1 | 200 | INR | 200 | 200 | No | Estimate
69 | J | First-run consumables | Sn42Bi58 low-temp paste, 500 g | 1 | 1500 | INR | 1500 | 1500 | No | Listing | www.indiamart.com
70 | J | First-run consumables | Test component kit (0805, SOT-23, SOIC) | 1 | 1500 | INR | 1500 | 1500 | No | Estimate
|  |  | Parts total |  |  |  |  | 312464.56
|  |  | of which imported (USD-priced lines) |  |  |  |  | 34990.56
|  |  | Lines priced from a live listing |  |  |  |  | 58 of 70

## Baker Cost Breakup
Baker — prototype cost breakup by section
Section totals from the Baker BOM, then duty/courier and contingency.
Code | Section | BOM lines | Listing-priced | Parts ₹ | of which imported ₹ | Duty + courier ₹ | Subtotal ₹ | Contingency ₹ | All-in section cost ₹ | % of total
A | Frame & enclosure | 8 | 5 | 22795.24 | 5190.24 | 1816.584 | 24611.824 | 3691.7736 | 28303.5976 | 7.58%
B | Motion | 10 | 10 | 80382.24 | 14958.24 | 5235.384 | 85617.624 | 12842.6436 | 98460.2676 | 26.37%
C | Zone A: mill, drill, laser | 8 | 6 | 38270.24 | 9678.24 | 3387.384 | 41657.624 | 6248.6436 | 47906.2676 | 12.83%
D | Zone B: mask, UV, wipe | 9 | 7 | 33057.84 | 4987.84 | 1745.744 | 34803.584 | 5220.5376 | 40024.1216 | 10.72%
E | Stencil film | 5 | 4 | 5805 | 0 | 0 | 5805 | 870.75 | 6675.75 | 1.788%
F | Placement + reflow | 9 | 9 | 4891 | 176 | 61.6 | 4952.6 | 742.89 | 5695.49 | 1.525%
G | Board handling | 1 | 0 | 300 | 0 | 0 | 300 | 45 | 345 | 0.09239%
H | Electronics & control | 10 | 9 | 42985 | 0 | 0 | 42985 | 6447.75 | 49432.75 | 13.24%
I | Resin printer (high-temp jigs) | 5 | 5 | 77698 | 0 | 0 | 77698 | 11654.7 | 89352.7 | 23.93%
J | First-run consumables | 5 | 3 | 6280 | 0 | 0 | 6280 | 942 | 7222 | 1.934%
| Baker prototype total | 70 | 58 | 312464.56 | 34990.56 | 12246.696 | 324711.256 | 48706.6884 | 373417.9444 | 100%
How to read this: "Parts ₹" matches the section totals in the cost report. Duty + courier (35%) applies only to USD-priced (imported) lines. "All-in" spreads duty and the 15% contingency back onto each section, so the all-in column sums to the final prototype cost.

## Baker Production (CN)
Baker — production unit BOM (parts from China, built in Delhi, 100-unit batch)
Design moves vs prototype: ball screws + HGR15 rails; Manta M8P + CB1 replaces Pi 5/Octopus/DM556; one 24 V rail; jig printing on Baker’s own UV engine.
# | Code | Section | Part / description | Qty | Unit price | Cur | Unit ₹ | Line ₹ | Imported? | Price basis | Source (listing seen)
1 | P1 | Motion | Ball screw SFU1605 set with BK/BF12 ends | 3 | 25 | USD | 2200 | 6600 | Yes | Listing | ebay.com
2 | P1 | Motion | HGR15 rail pair + 4 blocks | 3 | 37 | USD | 3256 | 9768 | Yes | Listing | ebay.com
3 | P1 | Motion | NEMA23 1.26 Nm, 100+ price | 3 | 11.65 | USD | 1025.2 | 3075.6 | Yes | Listing | www.omc-stepperonline.com
4 | P1 | Motion | NEMA17 59 Ncm, 100+ price | 8 | 8.03 | USD | 706.64 | 5653.12 | Yes | Listing | www.omc-stepperonline.com
5 | P1 | Motion | Z axes: T8 screw + linear guide, extrusion | 2 | 25 | USD | 2200 | 4400 | Yes | Estimate
6 | P2 | Control | BTT Manta M8P V2 (8 drivers, replaces Octopus + DM556) | 1 | 84.38 | USD | 7425.44 | 7425.44 | Yes | Listing | biqu.equipment
7 | P2 | Control | BTT CB1 compute module (replaces Pi 5) | 1 | 38.65 | USD | 3401.2 | 3401.2 | Yes | Listing | www.3djake.com
8 | P2 | Control | TMC2209 IC on driver sticks, 100+ (chip price) | 8 | 2.07 | USD | 182.16 | 1457.28 | Yes | Listing | www.lcsc.com
9 | P2 | Control | BTT HDMI7 touch screen | 1 | 72.58 | USD | 6387.04 | 6387.04 | Yes | Listing | biqu.equipment
10 | P2 | Control | Mean Well LRS-350-24, 100+ price (single 24 V rail) | 1 | 17.56 | USD | 1545.28 | 1545.28 | Yes | Listing | www.omc-stepperonline.com
11 | P3 | Heads | 500 W ER11 spindle kit (retail; volume lower) | 1 | 85.99 | USD | 7567.12 | 7567.12 | Yes | Listing | m.banggood.in
12 | P3 | Heads | 10 W diode laser, LaserTree (retail; volume lower) | 1 | 159 | USD | 13992 | 13992 | Yes | Listing | lasertree.com
13 | P4 | Zone B | 10.1 in 12K mono LCD (ChiTu store) | 1 | 110.99 | USD | 9767.12 | 9767.12 | Yes | Listing | www.chitusystems.com
14 | P4 | Zone B | ChiTu L K1 LCD board | 1 | 56.68 | USD | 4987.84 | 4987.84 | Yes | Listing | www.chitusystems.com
15 | P4 | Zone B | 405 nm parallel UV board 10.1 in | 1 | 40 | USD | 3520 | 3520 | Yes | Estimate | www.alibaba.com
16 | P4 | Zone B | Jig-printing vat + lift on the same UV engine (replaces separate printer) | 1 | 3000 | INR | 3000 | 3000 | No | Estimate
17 | P5 | Small parts (India) | Pumps, valves, magnets, heater pad, SSR, sensors, fans | 1 | 7500 | INR | 7500 | 7500 | No | Listing | see prototype sheet
18 | P6 | Enclosure | Sheet-metal frame + acrylic panels, India fabrication | 1 | 12000 | INR | 12000 | 12000 | No | Estimate
19 | P6 | Enclosure | Wiring harness, connectors | 1 | 2500 | INR | 2500 | 2500 | No | Estimate
|  |  | Parts total |  |  |  |  | 114547.04
|  |  | of which imported (USD-priced lines) |  |  |  |  | 89547.04
|  |  | Lines priced from a live listing |  |  |  |  | 14 of 19
Baker production unit: cost build-up
|  |  | Cost line |  |  |  |  | ₹ / unit | % of unit | Note
|  |  | P1 Motion |  |  |  |  | 29496.72 | 20.36% | Parts (sum of BOM lines above)
|  |  | P2 Control |  |  |  |  | 20216.24 | 13.96% | Parts (sum of BOM lines above)
|  |  | P3 Heads |  |  |  |  | 21559.12 | 14.88% | Parts (sum of BOM lines above)
|  |  | P4 Zone B |  |  |  |  | 21274.96 | 14.69% | Parts (sum of BOM lines above)
|  |  | P5 Small parts (India) |  |  |  |  | 7500 | 5.178% | Parts (sum of BOM lines above)
|  |  | P6 Enclosure |  |  |  |  | 14500 | 10.01% | Parts (sum of BOM lines above)
|  |  | Duty on China parts (BCD 15% + SWS; IGST credited) |  |  |  |  | 14775.2616 | 10.2% | Applied to USD-priced (imported) lines only
|  |  | Sea-freight share (LCL all-in) |  |  |  |  | 3520 | 2.43% | From Inputs
|  |  | Assembly + QC in India |  |  |  |  | 12000 | 8.285% | From Inputs (deck figure)
|  |  | Baker production unit (landed Delhi, 100-unit batch) |  |  |  |  | 144842.3016 | 100%

## Baker Final Cost
Baker — final prototype cost and production unit cost
Everything on this sheet is a formula linked to the BOM, breakup and Inputs sheets.
A. Final prototype cost (one unit, bought in India)
Step | Amount ₹ | How it is calculated
Parts (all BOM lines) | 312464.56 | Sum of every line in the prototype BOM
+ Duty + courier on imported items | 12246.696 | 35% × USD-priced lines (see Inputs)
→ Subtotal | 324711.256
+ Contingency | 48706.6884 | 15% × subtotal (see Inputs)
→ FINAL BAKER PROTOTYPE COST | 373417.9444 | Matches the cost report
Check: equals sum of all-in section costs on the breakup sheet | OK
BOM lines priced from a live listing | 58 of 70
B. Production unit and target
Measure | Amount ₹ | Note
Prototype (India, one unit) | 373417.9444 | Section A above
Production unit (China parts, Delhi assembly, batch of 100) | 144842.3016 | From production sheet
Deck hardware target | 150000 | From Inputs
Headroom: target − production unit | 5157.6984 | Positive = under target
Production unit as % of target | 96.56%
Saving: prototype → production | 228575.6428
Saving as % of prototype | 61.21%
Risk-adjusted production unit (+ risk allowance) | 159326.5318 | Optional view; allowance is an assumption on Inputs
Risk-adjusted headroom vs target | -9326.5318 | If negative, the target is at risk

## Mixer BOM
Mixer — prototype bill of materials (India-sourced)
8 instruments on one host: 2-ch scope (12-bit, 65 MS/s), 2-ch wavegen (14-bit), 16-ch logic analyser, pattern generator, protocol decoder, 2 programmable supplies, 24-bit multimeter.
# | Code | Section | Part / description | Qty | Unit price | Cur | Unit ₹ | Line ₹ | Imported? | Price basis | Source (listing seen)
1 | M1 | Capture and generation | Sipeed Tang Primer 20K Dock (FPGA) | 1 | 9499 | INR | 9499 | 9499 | No | Listing | probots.co.in
2 | M1 | Capture and generation | AD9226 12-bit 65 MS/s ADC module (one per channel) | 2 | 26.2 | USD | 2305.6 | 4611.2 | Yes | Listing | www.ebay.com
3 | M1 | Capture and generation | AN9767 dual 14-bit 125 MS/s DAC module | 1 | 4088 | INR | 4088 | 4088 | No | Listing | www.aliexpress.com
4 | M2 | Front end and instruments | AD8066 dual FET op-amp (input buffers) | 4 | 9 | USD | 792 | 3168 | Yes | Listing | www.findchips.com
5 | M2 | Front end and instruments | REF5025 precision reference | 2 | 0.94 | USD | 82.72 | 165.44 | Yes | Listing | www.lcsc.com
6 | M2 | Front end and instruments | ADS1256 24-bit ADC module (multimeter) | 1 | 1349 | INR | 1349 | 1349 | No | Listing | robu.in
7 | M2 | Front end and instruments | MCP4728 quad DAC (supply setpoints) | 1 | 779 | INR | 779 | 779 | No | Listing | robu.in
8 | M2 | Front end and instruments | INA226 power monitor | 2 | 529 | INR | 529 | 1058 | No | Listing | probots.co.in
9 | M2 | Front end and instruments | XL6009 buck-boost (programmable supplies) | 2 | 229 | INR | 229 | 458 | No | Listing | robu.in
10 | M2 | Front end and instruments | 5 V DPDT signal relay (range switching) | 8 | 49 | INR | 49 | 392 | No | Listing | probots.co.in
11 | M2 | Front end and instruments | 74LVC245 level shifter (16-ch logic) | 2 | 1.49 | USD | 131.12 | 262.24 | Yes | Listing | tinkersphere.com
12 | M2 | Front end and instruments | 0805 resistor sample book, 8500 pcs | 1 | 2520 | INR | 2520 | 2520 | No | Listing | rajivelectronics.com
13 | M2 | Front end and instruments | 0805 capacitor sample book, 4600 pcs | 1 | 2100 | INR | 2100 | 2100 | No | Listing | rajivelectronics.com
14 | M2 | Front end and instruments | 4-layer carrier PCB, 5 pcs + courier | 1 | 3500 | INR | 3500 | 3500 | No | Estimate | jlcpcb.com
15 | M3 | Host, screen, I/O | Raspberry Pi 5 4GB | 1 | 13409 | INR | 13409 | 13409 | No | Listing | robu.in
16 | M3 | Host, screen, I/O | Pi 5 27 W USB-C PSU | 1 | 1204 | INR | 1204 | 1204 | No | Listing | robocraze.com
17 | M3 | Host, screen, I/O | Pi 5 active cooler | 1 | 518 | INR | 518 | 518 | No | Listing | robocraze.com
18 | M3 | Host, screen, I/O | SanDisk 64 GB microSD | 1 | 1949 | INR | 1949 | 1949 | No | Listing | robu.in
19 | M3 | Host, screen, I/O | Raspberry Pi Touch Display 2, 7 in | 1 | 6799 | INR | 6799 | 6799 | No | Listing | robocraze.com
20 | M3 | Host, screen, I/O | BNC panel connector | 4 | 134 | INR | 134 | 536 | No | Listing | robu.in
21 | M3 | Host, screen, I/O | 4 mm banana socket | 6 | 19 | INR | 19 | 114 | No | Listing | robu.in
22 | M3 | Host, screen, I/O | FNIRSI P6100 100 MHz scope probe | 2 | 899 | INR | 899 | 1798 | No | Listing | robu.in
23 | M3 | Host, screen, I/O | 12 V 5 A adapter | 1 | 425 | INR | 425 | 425 | No | Listing | robu.in
24 | M4 | Enclosure | Vacuum-formed shell (HIPS sheet, in-house former) | 1 | 800 | INR | 800 | 800 | No | Estimate
25 | M4 | Enclosure | Acrylic front panel (laser-cut) | 1 | 310 | INR | 310 | 310 | No | Listing | www.acrylicsheetsindia.com
26 | M4 | Enclosure | Fan, fasteners, wiring | 1 | 400 | INR | 400 | 400 | No | Estimate
|  |  | Parts total |  |  |  |  | 62211.88
|  |  | of which imported (USD-priced lines) |  |  |  |  | 8206.88
|  |  | Lines priced from a live listing |  |  |  |  | 23 of 26

## Mixer Cost Breakup
Mixer — prototype cost breakup by section
Section totals from the Mixer BOM, then duty/courier and contingency.
Code | Section | BOM lines | Listing-priced | Parts ₹ | of which imported ₹ | Duty + courier ₹ | Subtotal ₹ | Contingency ₹ | All-in section cost ₹ | % of total
M1 | Capture and generation | 3 | 3 | 18198.2 | 4611.2 | 1613.92 | 19812.12 | 2971.818 | 22783.938 | 30.44%
M2 | Front end and instruments | 11 | 10 | 15751.68 | 3595.68 | 1258.488 | 17010.168 | 2551.5252 | 19561.6932 | 26.14%
M3 | Host, screen, I/O | 9 | 9 | 26752 | 0 | 0 | 26752 | 4012.8 | 30764.8 | 41.1%
M4 | Enclosure | 3 | 1 | 1510 | 0 | 0 | 1510 | 226.5 | 1736.5 | 2.32%
| Mixer prototype total | 26 | 23 | 62211.88 | 8206.88 | 2872.408 | 65084.288 | 9762.6432 | 74846.9312 | 100%
How to read this: "Parts ₹" matches the section totals in the cost report. Duty + courier (35%) applies only to USD-priced (imported) lines. "All-in" spreads duty and the 15% contingency back onto each section, so the all-in column sums to the final prototype cost.

## Mixer Production (CN)
Mixer — production unit BOM (parts from China, built in Delhi, 100-unit batch)
Production Mixer drops to 8-bit capture/generation (AD9288, DAC908) and one USB cable with no screen: the trade that gets it under ₹15,000.
# | Code | Section | Part / description | Qty | Unit price | Cur | Unit ₹ | Line ₹ | Imported? | Price basis | Source (listing seen)
1 | Q1 | Silicon | Tang Nano 9K FPGA module (GW1NR-9 + 64 Mb PSRAM) | 1 | 20 | USD | 1760 | 1760 | Yes | Listing | store.lushaylabs.com
2 | Q1 | Silicon | AD9288 dual 8-bit 80 MS/s ADC, 100+ | 1 | 6.7 | USD | 589.6 | 589.6 | Yes | Listing | www.lcsc.com
3 | Q1 | Silicon | DAC908 8-bit 165 MS/s DAC, 100+ | 2 | 5.2 | USD | 457.6 | 915.2 | Yes | Listing | www.lcsc.com
4 | Q1 | Silicon | FT232HL USB 2.0 high-speed bridge, 100+ | 1 | 6.36 | USD | 559.68 | 559.68 | Yes | Listing | www.lcsc.com
5 | Q1 | Silicon | ADS1256 24-bit ADC (multimeter), 100+ | 1 | 4.53 | USD | 398.64 | 398.64 | Yes | Listing | www.lcsc.com
6 | Q1 | Silicon | AD8066 dual op-amp, 100+ | 4 | 7.06 | USD | 621.28 | 2485.12 | Yes | Listing | www.lcsc.com
7 | Q1 | Silicon | REF5025 reference, 100+ | 1 | 0.57 | USD | 50.16 | 50.16 | Yes | Listing | www.lcsc.com
8 | Q2 | Board | Supply DACs, INA226, relays, protection, passives | 1 | 12 | USD | 1056 | 1056 | Yes | Estimate
9 | Q2 | Board | 4-layer PCB + JLCPCB assembly share at 100 pcs | 1 | 8 | USD | 704 | 704 | Yes | Listing | jlcpcb.com
10 | Q2 | Board | BNC, banana jacks, USB-C, logic header | 1 | 4 | USD | 352 | 352 | Yes | Estimate
11 | Q3 | Enclosure | Extruded aluminium case with end panels | 1 | 6 | USD | 528 | 528 | Yes | Estimate
12 | Q4 | Accessories | Two 10x probes + USB cable | 1 | 6 | USD | 528 | 528 | Yes | Estimate
|  |  | Parts total |  |  |  |  | 9926.4
|  |  | of which imported (USD-priced lines) |  |  |  |  | 9926.4
|  |  | Lines priced from a live listing |  |  |  |  | 8 of 12
Mixer production unit: cost build-up
|  |  | Cost line |  |  |  |  | ₹ / unit | % of unit | Note
|  |  | Q1 Silicon |  |  |  |  | 6758.4 | 49.19% | Parts (sum of BOM lines above)
|  |  | Q2 Board |  |  |  |  | 2112 | 15.37% | Parts (sum of BOM lines above)
|  |  | Q3 Enclosure |  |  |  |  | 528 | 3.843% | Parts (sum of BOM lines above)
|  |  | Q4 Accessories |  |  |  |  | 528 | 3.843% | Parts (sum of BOM lines above)
|  |  | Duty on China parts (BCD 15% + SWS; IGST credited) |  |  |  |  | 1637.856 | 11.92% | Applied to USD-priced (imported) lines only
|  |  | Sea-freight share (LCL all-in) |  |  |  |  | 176 | 1.281% | From Inputs
|  |  | Assembly + QC in India |  |  |  |  | 2000 | 14.56% | From Inputs (deck figure)
|  |  | Mixer production unit (landed Delhi, 100-unit batch) |  |  |  |  | 13740.256 | 100%

## Mixer Final Cost
Mixer — final prototype cost and production unit cost
Everything on this sheet is a formula linked to the BOM, breakup and Inputs sheets.
A. Final prototype cost (one unit, bought in India)
Step | Amount ₹ | How it is calculated
Parts (all BOM lines) | 62211.88 | Sum of every line in the prototype BOM
+ Duty + courier on imported items | 2872.408 | 35% × USD-priced lines (see Inputs)
→ Subtotal | 65084.288
+ Contingency | 9762.6432 | 15% × subtotal (see Inputs)
→ FINAL MIXER PROTOTYPE COST | 74846.9312 | Matches the cost report
Check: equals sum of all-in section costs on the breakup sheet | OK
BOM lines priced from a live listing | 23 of 26
B. Production unit and target
Measure | Amount ₹ | Note
Prototype (India, one unit) | 74846.9312 | Section A above
Production unit (China parts, Delhi assembly, batch of 100) | 13740.256 | From production sheet
Deck hardware target | 15000 | From Inputs
Headroom: target − production unit | 1259.744 | Positive = under target
Production unit as % of target | 91.6%
Saving: prototype → production | 61106.6752
Saving as % of prototype | 81.64%
Risk-adjusted production unit (+ risk allowance) | 15114.2816 | Optional view; allowance is an assumption on Inputs
Risk-adjusted headroom vs target | -114.2816 | If negative, the target is at risk

## Inputs
Inputs & assumptions
Blue cells are inputs: change them and every BOM, cost breakup and final cost updates. Yellow = key assumption.
Input | Value | Unit | Source / note
USD → INR exchange rate | 88 | ₹ per $ | Cost report, 29 Sep 2026 (USD converted at ₹88)
Prototype: duty + courier on imported (USD-priced) items | 35% | % | Cost report: imported prototype items carry 35% for duty and courier
Prototype: contingency | 15% | % | Cost report: 15% contingency on prototype subtotal
Production: duty on China parts (BCD 15% + SWS) | 16.5% | % | Cost report: HS 8501 rates (EximPe); IGST credited. Confirm with customs broker
Production: sea-freight share per Baker (LCL all-in) | 3520 | ₹/unit | Cost report: Sino-Shipping Sep 2026 rates
Production: sea-freight share per Mixer (LCL all-in) | 176 | ₹/unit | Cost report: Sino-Shipping Sep 2026 rates
Production: Baker assembly + QC in India | 12000 | ₹/unit | Cost report (pitch-deck figure)
Production: Mixer assembly + QC in India | 2000 | ₹/unit | Cost report (pitch-deck figure)
Deck hardware target: Baker | 150000 | ₹/unit | Pitch deck
Deck hardware target: Mixer | 15000 | ₹/unit | Pitch deck
Production batch size | 100 | units | Cost report: China parts bought in batches of 100
Risk allowance on production unit (optional view) | 10% | % | ASSUMPTION added in this workbook, not in the cost report. Production figures in the report carry no contingency; this only feeds the "risk-adjusted" line
Colour legend
Blue text = hardcoded input (edit these)
Black text = formula
Green text = pulled from another sheet